## Sheet1
McNairy Point
Shed Submittal for approval form
Minimum Requirements for Submission:
Plot with location on shed on property (property lines must be shown)
Shed design with illustration or photo of preposed shed
Completed form with all information filled in.
Paint color / chip confirming match to homes trim.
Shed must be behind home and can not attach to existing structure
Shed must follow homes architectural design (hip roof) no lean to's or barn roofs
Minimum Building Material Requirements:
Floor Must be supported by minimum of 2 x 6 pressure treated lumber or be set on 4 x 4 runners.
Floor decking must be at least 5/8" plywood (particle board not acceptable)
Roof decking must be a minimum of 5 /8" plywood (particle board not accepted)
20 lbs. roof felt (tar paper must be installed)
Poured concrete foundation over 2" crushed stone. (minimum 4" thick)
2" x 4" stud wall construction
20 year architectural asphalt shingles color and style to match existing homes shingles
Height of structure must not exceed 120"
a. | Dimensions:
| Width | Length | Height | Insert picture here:
b. | Framing material:
| 2x4 | 2x6
select
c. | Stud Spacing:
| 16" | 24"
select
d. | Trusses or Rafters
Rafter Size:
| 2x4 | 2x6 | 2x8
select
Rafter Spacing:
| 16" | 24"
select
f. | Siding:
| T-111 | Cement board
select
e. | Type of Roof :
required | Shingles must match homes
f. | Door Size:
| Width | Height
Doors must be swing no roll-up doors are acceptable
g. | Window(s):
| Width | Height
Windows must match color of homes windows
Material should be vinyl
h. | Quanity of windows: